## Cover Page
SPECIFICATIONS AND BILL OF QUANTITIES
PROJECT:
SAINT LOUISE EYE CLINIC
LOCATION:
MEKELE_TIGRAY, ETHIOPIA
OWNER:
DOCTORS WITH AFRICA- CUAMM
MANOS UNIDAS
Prepared by:- CUAMM(YB)
2025-11-08

## preamble to BOQ
Preamble to the Bill of Quantities
1. The Bill of Quantities shall be read in conjunction with the Drawings and Technical Specifications.
2. The Bill of Quantities contains the following part Bills and Schedules:
a. Bill No. 1 – St Louise Eye Clinic _ Mekelle
3. The Quantities given in the Bill of Quantities are estimated and provisional, and are given to provide a common basis for bidding. The estimated contract quantity of each item of works will be set at the time of contract signing. In addition to this the basis of payment will be the actual quantities of work ordered and carried out, as measured by the Contractor and verified by the Engineer and valued at the rates and prices bid in the priced Bill of Quantities, where applicable, and otherwise at such rates and prices as the Engineer may fix within the terms of the Contract.
4. The rates and prices bid in the priced Bill of Quantities shall, except insofar as it is otherwise provided under the Contract, include all Constructional Plant, Labor, supervision, materials, erection, maintenance, insurance, profit, taxes, and duties, together with all general risks, liabilities, and obligations set out or implied in the Contract.
5. A rate or price shall be entered against each item in the priced Bill of Quantities, whether quantities are stated or not. The cost of Items against which the Contractor has failed to enter a rate or price shall be deemed to be covered by other rates and prices entered in the Bill of Quantities.
6. The rates in this Bill of quantities shall consider all incidental works required to protect existing structures.
7. Items associated with a priced item necessary for its satisfactory fixing shall be considered as included in the rate of the item.
8. The rates given for Provisional Quantities (PQ) will be binding if the client decides to incorporate these works as additional works.
9. The whole cost of complying with the provisions of the Contract shall be included in the Items provided in the priced Bill of Quantities, and where no Items are provided, the cost shall be deemed to be distributed among the rates and prices entered for the related Items of Work.
10. The Overhead & risk and the gross profit for variation orders will be 35% .
11. General directions and descriptions of work and materials are not necessarily repeated nor summarized in the Bill of Quantities. References to the relevant sections of the contract documentation shall be made before entering prices against each item in the priced Bill of Quantities.
12. The method of measurement of completed work for payment shall be in accordance with Standard Methods of Measurement ECPN-4.
13. The Bill of Quantities contains items
a. Supplied and installed by the Prime contractor
b. Provisional Quantities Supplied and installed by the Prime contractor
c. Provisional Sum Items supplied by the Client and installed by the Prime Contractor
d. Provisional Sum Items Supplied and installed by Nominated Sub-contractor
14. Provisional Sums included and so designated in the Bill of Quantities shall be expended in whole or in part at the direction and discretion of the Engineer.
15. The duties and responsibilities of the Prime Contractor for items 13(b), 13(c) and 13 (d) above are deemed to be covered by the Contractor’s charge indicated in here. The duties and responsibilities of the Prime Contractor in addition to those indicated in the Bill of Quantities are:-
a. Handle and store materials at site both for prime contractor, the Client
b. Provide utilities like power, water and other necessary utilities for use by the Client and nominated sub-contractors.
c. Provide within the site transport and lifting equipment for all loading and unloading purposes and all required transportation within the site as required by the Client and nominated sub-contractors.
d. Provide scaffolding, ladder, etc. as needed
e. Execute any incidental works, like concrete work, earthwork, finishing, patching, and chiseling as required by the Client and nominated sub- contractors.
f. Removal of debris and clean the site at completion
16. Errors will be corrected by the Employer for any arithmetic errors in computation or summation as follows:
(a) where there is discrepancy between amounts in figures and in words, the amount in words will govern
(b) where there is a discrepancy between the unit rate and the total amount derived from the multiplication of the unit price and the quantity, the unit rate as quoted will govern.
17. Rock is defined as all materials which, in the opinion of the Engineer, require blasting, or the use of metal wedges and sledgehammers, or the use of compressed air drilling for their removal, and which cannot be extracted by ripping with a tractor of at least 150 brake hp with a single, rear-mounted, heavy-duty ripper.
18. A type of bonding agent used for bonding old concrete to newly fresh one should get approval before application and the cost in connection with the bonding old concrete to newly fresh one shall be born by the Contractor.
19. All provision for sanitary pipe passage, Electrical and Sanitary ducts and provision of sleeves will have to be done during concrete works as per the Electrical and Sanitary drawings and they are deemed to be included in the other rates and prices entered in the Bill of Quantities.
20. The Contractor is responsible for the detail assessment of the Site conditions and any measure to be taken is included in the rates.
21. The removal of Surplus excavated material shall be to an appropriate place away from the construction site. The contractor shall also make arrangement to damp this surplus excavated material to the owner place by the Direction of the Resident Engineer.
22. The Contractor shall submit catalogues with full description for Items under all Divisions which include, but are not limited to: Finishing Materials, Electrical, Sanitary fittings & Equipment and shall get approval by the Engineer before purchasing or ordering.
23. All Electrical and Sanitary works /installation/ shall be done by experienced staff or specialized sub-contractor or personnel who have a minimum of eight years experience with similar works & this has to be approved by the Engineer based on their CVs & educational background and certification and recommendation and/or supervision by suppliers.
24. All Electrical and Sanitary works shall be tested & commissioned prior to filling chiseled cavities, installing ceilings, covering vertical & horizontal ducts & back filling trenches. The Contractor shall be fully responsible for all systems.
25. The Prime contractor shall submit samples of all finishing materials installed by himself and by nominated sub-contractors for approval by the Engineer and the Employer.

## Summary
SUMMARY OF PRICES
01 | CONCRETE WORKS | Birr | 0
02 | PAINTING | Birr | 0
05 | WALL AND FLOOR FINISHINGS | Birr | 0
06 | CARPENTRY & JOINERY | Birr | 0
07 | ELECTRICAL INSTALLATION | Birr | 0
08 | WATER SUPPLY SYSTEM | Birr | 0
10 | GLAZING | Birr | 0
11 | MOSQUITO NET & WINDOW CURTAIN | Birr | 0
12 | ROOFING | Birr | 0
| SERVICE SUM | Birr | 0
| 15% VAT | Birr | 0
| GRAND TOTAL | Birr | 0
2660
|  |  |  | 60 | 28500
60

## BOQ
BILL OF QUANTITY - ST. LOUISE EYE CLINIC _ MEKELE | [5 empty] | .
ITEM | DESCRIPTION | UOM | QUANTITY | UNIT RATE | TOTAL
01 | CONCRETE WORKS
1.1 | REINFORCED CONCRETE
1.1.1 | REINFORCED CONCRETE GRADE C-25 (25 MPa) cast into formworks and vibrated around rod reinforcement bars. NB: Form work and reinforcement steel will measured elsewhere. The price shall include the demilishing work of the existing slab and transporting it to the designated location.
1.1.1.1 | Septic tank top Slab | m³ | 3.75 |  | 0
1.2 | FORMWORK FOR CONCRETE
Formwork shall mean temporary support construction for in-site concrete, designed and constructed in timber or metal whichever is appropriate and capable of withstanding the live and dead loads imposed on it and fully preventing leakage of concrete. The work includes: Construction and removal of formwork Making good of concrete honeycombs. Making good of concrete surfaces to attain the standard of finish desired by the specified type of formwork.
1.2.1 | Septic tank top Slab | m2 | 25 |  | 0
1.3 | REINFORCEMENT BARS
Reinforcement work shall be understood as the supply and fixing of reinforcement bars, including ties and chairs. The steel bars shall be high tensile (Grade S-420) hot rolled deformed Reinforcement Steel bar
1.3.1 | Rebar Diameter 12mm
1.3.1.1 | Septic tank top Slab | kg | 410.256 |  | 0
| 01. SUB TOTAL CONCRETE WORKS IN ETB |  |  |  | 0
02 | PAINTING
2.1 | Supply and apply three coats of acrylic emulsion paint to internal wall surfaces. The cost shall include cleaning both surfaces and repairing all wall cracks using masonry filler, hard mesh, and an appropriate cement mix. The paint color shall be approved by the client. The painting shall consist of two colors: synthetic paint up to a height of 1.8 meters, a 0.20-meter ribbon (band), and white water-based paint above 2 meters. The ribbon color shall be subject to client approval. | m² | 1342.68 |  | 0
2.2 | Supply and apply varnish paint on external rendered wall surfaces, the price shall include cleaning the wall surfaces. | m² | 696.57 |  | 0
2.3 | Supply and apply three coats of acrylic emulsion paint to the ceiling surfaces. The cost shall include cleaning both surfaces and replacing all damaged ceilingboards, the cost shall include cleaning the existing ceiling surface and replacing damaged ceiling boards. | m² | 499.7988 |  | 0
2.4 | Supply and Apply two coats of anti rust and two coats of synthetic enamel paint for the roofing of: |  |  |  | 0
2.4.1 | 10cm skerting in all areas of the HC, except [MALE WARD, FEMALE WARD and EXAMINATION ROOM and STORE](3 coats Black synthetic paint) | ml | 268.22 |  | 0
2.4.2 | All metal structures within the Health Center compound — including those along the corridors, veranda and other fictional areas — such as metallic poles, walls, handrails, and support structures, shall be included. | LS | 1 |  | 0
2.4.3 | Existing Metalic Windows | PCS | 54 |  | 0
2.4.4 | Existing Metallic Doors | PCS | 40 |  | 0
| 02. SUB TOTAL PAINTING IN ETB |  |  |  | 0
03 | WALL AND FLOOR FINISHINGS
3.1 | PLASTERING & POINTING
Finishing work includes all surface pre cleaning, removal of mortar by chiseling, making good edges of columns and beams, preparation of grooves b/n surface where ever indicated, preparation and application of finish, polishing and cleaning after end of work.
3.1.1 | Gypsum Plaster to internal wall: Plaster shall be applied in one coat of 3mm thick gypsum The final fine coat gypsum plaster to be applied by trowel shall consist of one part of gypsum to three parts of lime putty, applied to a thickness of 3mm. The plaster shall be finished truly level and smooth. The plaster shall be allowed to cure. No finish shall be applied to gypsum plaster before the age of 28 days. | LS | 1 |  | 0
3.2 | Repair the floor cracks, reinstall the floor tiles where needed | LS | 1 |  | 0
| 03. SUB TOTAL WALL AND FLOOR FINISHINGS IN ETB |  |  |  | 0
04 | CARPENTRY & JOINERY
4.1 | Carpentry and Ceiling Works
4.1.1 | Replace the damaged ceiling boards with the same type and material as the existing ones, ensuring that the current pattern and appearance are maintained. | LS | 1 |  | 0
4.1.2 | Replace door keys, only for the places where it is not functioning | No | 10 |  | 0
| 04. SUB TOTAL CARPENTRY & JOINERY IN ETB |  |  |  | 0
05 | ELECTRICAL INSTALLATION
Supply, Install and Test all Electrical Systems: Power Distribution Boards with Circuit Breakers, Light Fittings with Lamps, Switches, Outlets and Others including required items and accessories. All items shall be Industry standard and approved equivalent types.
5.1 | Replacement of Flush mounted Switches including suitable junction boxes
5.1.1 | Flush mounting single pole switch 774001+774041 | No | 30 |  | 0
5.1.2 | Flush mounting two Poles switch 774006+774041 | No | 3 |  | 0
5.2 | Replacement of Flush Mounted Socket Outlets with Earth Contact
5.2.1 | Flush mounting socket outlet twin Price shall include the additional need to extend the socket to the designated place and cable tray, screw, fisher, insulation tape. Note: if the cable is 2.5mm2, please reuse the cable and for a cable less than 2.5mm2, please replace it with 2.5mm2. | No | 45 |  | 0
5.3 | Light Fittings
5.3.1 | Supply, Connect and Test lamps and complete accessories.
5.3.1.1 | Panel LED 60x60 24W, 3500lm lf 30000hr 4000k | No | 36 |  | 0
5.3.1.2 | Panel LED Circular LED light, d=30cm, 24W, 3500lm | No | 20 |  | 0
5.4 | Replace all undersized electrical cables for the lights and fans with appropriately rated ones, repair all non-functional electrical lines, and improve the overall appearance and arrangement of the electrical installations to meet required safety and quality standards.
5.4.1 | Cables for the fan and for the lights, 2*1.5sq mm | LS | 1 |  | 0
| 05. SUB TOTAL ELECTRICAL INSTALLATION IN ETB |  |  |  | 0
06 | WATER SUPPLY SYSTEM
6.1 | Inspect and repair the existing water supply system throughout the facility. The work shall include the replacement of broken or malfunctioning valves, damaged hoses, and leaking pipelines, as well as the execution of any other necessary repairs required to ensure the system operates efficiently and without leakage. All materials and fittings used shall be of standard quality and compatible with the existing system. The contractor shall also test the entire network after completion to confirm proper functionality and uninterrupted water supply to all designated points. | LS | 1 |  | 0
| 06. SUB TOTAL WATER SUPPLY SYSTEM IN ETB |  |  |  | 0
07 | GLAZING
07.1 | Provide and replace damaged glass panes, including the cost of putty and all other necessary materials and accessories required to complete the work. | Sq.m | 3 |  | 0
| 07. SUB TOTAL GLAZING IN ETB |  |  |  | 0
08 | MOSQUITO NET & WINDOW CURTAIN
8.1 | Install a galvanized mosquito net on a timber frame.
8.1.1 | Main Block | Sq.m | 42.9 |  | 0
8.1.2 | Triage Block | Sq.m | 3.9
8.2 | Window curtain [2.25 m × 2 m] [Operation Theater]: This intervention requires prior approval from the site supervisor before implementation. | PCS | 3 |  | 0
| 08. SUB TOTAL MOSQUITO NET IN ETB |  |  |  | 0
09 | ROOFING
9.1 | Repair roof leakages by carefully inspecting the entire roof to identify all sources of water ingress. Replace damaged, corroded, or leaking iron sheets with new sheets of appropriate size and quality. Ensure proper alignment, secure fastening, and overlapping of sheets to maintain a watertight and durable roof. All repair work shall be completed to restore the roof’s full functionality and prevent future leaks. | LS | 1 |  | 0
9.2 | Provide and install 28-gauge gutters and downpipes complete with all necessary support accessories and fittings. For locations without adjacent wall structures to anchor the downpipes, fabricate and install support posts made from 40×40×1.5 mm RHS (Rectangular Hollow Section) steel. Each support post shall be embedded at least 35 cm into the ground and have a minimum height of 2 meters above ground level to ensure stability and proper alignment of the downpipe system. All works shall be carried out in accordance with good engineering practices, ensuring proper slope, alignment, and secure fastening for efficient rainwater drainage. | ml | 41.79 |  | 0
9.3 | Repair the existing gutters and downpipes, providing and installing missing clamps where necessary. Correct the roofing finishes and replace any damaged roofing sheets or components. Additionally, install ridge caps or similar iron sheets in all areas where they are required to ensure proper weatherproofing and a neat roof appearance. | LS | 1 |  | 0
| 09. SUB TOTAL ROOFING IN ETB |  |  |  | 0

## TO-1
Description
|  |  |  | QTY | DIM | AREA |  |  | Area
|  |  | Plastering | 1 | 4 |  | Dispensary |  | For the ceiling | 499.7988
1 | 5 |  | External Toilet |  | 4.29 |  |  |  | For the wall - Internal | 1342.68
| 2 | 10 |  |  |  | 17.16 |  |  | For the wall - External, Verenda | 125.19
2 | 1.5 |  |  | 1 | 4 |  | Examination Room 1 |  | For the external rendred wall | 696.57
| 3 | 9 |  |  | 4.29 |  |  |  | For the external quartiz | 135.94
|  | 19 | m2 |  |  | 17.16 |  |  | Re- Bar | 410.256
|  |  |  | 1 | 4 |  | Refractory |  | Skerting | 185.9
|  |  | 3. Painting |  | 4.29 |  |  |  |  | 268.22
|  |  | Internal Wall |  |  | 17.16 |  |  | Floor ceramic | 36.158 | 2*OR
|  |  |  | 1 | 5.76 |  | Medical Director's office |  | Wall ceramic up to 1.8m | 58.708
4 | 3 |  |  |  | 4.29 |  |  |  | walkway | 21.885
| 18.5 | 222 | Along the 2 sides of the Corridor - 2 sides |  |  | 24.7104 |  |  | Skering for the wards and examination room 2 | 103.58
|  |  |  | 1 | 3 |  | Server Room
2 | 2 |  |  |  | 1.7
| 18.5 | 74 | Main Corridor Top Part |  |  | 5.1
|  |  |  | 1 | 1.96 |  | Corridor inside the MD office
2 | 3 |  |  |  | 1.7
| 3 | 18 | Above the doors |  |  | 3.332
|  |  | Deduct Openings | 1 | 3.9 |  | Store next to the MD office
-16 | 1.2 |  |  |  | 5.15
| 2.1 | -40.32 | Doors 1.20x2.10 - 2 Sides |  |  | 20.085
|  |  |  | 1 | 4 |  | Finance
-6 | 0.75 |  |  |  | 5.15
| 2.1 | -9.45 | Doors 0.75x2.10 -2 Sides |  |  | 20.6
|  |  |  | 1 | 9.71 |  | Male Ward
22 | 10.3 |  |  |  | 5.15
| 3 | 679.8 | Internal Partitions 11 rooms 2 sides |  |  | 50.0065
|  |  |  | 1 | 4 |  | Examination Room 2
-2 | 0.8 |  |  |  | 5.15
| 2.1 | -3.36 | Deduction for internal Door 0.8x2.10 |  |  | 20.6
|  | 940.67 | m2 | 1 | 7.4 |  | Female Ward
5.15
38.11
|  |  |  | 1 | 4 |  | Operation Room 1
4.04
16.16
|  |  |  | 1 | 4.95 |  | Operation Room 2
4.04
19.998
|  |  |  | 1 | 4 |  | Preparation Room
4.04
16.16
|  |  |  | 1 | 1.05 |  | Corridor at the OT
6.51
6.8355
|  |  |  | 1 | 1.83 |  | Mini Store in The OT
2.1
3.843
|  |  |  | 1 | 1.3 |  | Toilet inside the OT
2.53
3.289
|  |  |  | 1 | 5 |  | verenda at the OT
1.8
9
|  |  |  | 1 |  |  | Sterialization room and Laundary | 5.76
8.61
49.5936
|  |  |  | 1 | 4.1 |  | Minor OR
3.55
14.555
|  |  |  | 1 | 4.2 |  | Store next to the Minor OR
3.55
14.91
|  |  |  | 1 | 9.01 |  | Dinning, temporary store | Rendered | Internal 1.6meters ceramic
5.04
45.4104
|  |  |  | 1 | 6 |  | Waiting Area | Metal
6
36
|  |  |  | 1 | 5 |  | Triage
1.9
9.5
|  |  |  | 1 | 5
1.85
9.25
|  |  |  | 1 | 5 |  | Store 3
4.35
21.75
|  |  |  | 1 |  |  | Guard house | 4.1
2.5
10.25
|  |  |  | 4 | 1.4 |  | Toilets * 6
1.4
7.84
|  |  |  | 1 | 1.4 |  | Shower room
1.4
1.96
[5 empty] | Sum | 470.4848
|  |  |  | 1 | 5 |  | Septic tank
5
25
Verenda
|  |  |  | 1 |  |  | Behind the MD office | 1.8
19.52
35.136
|  |  |  | 1 | 1.8 |  | In fornt of the pharmacy
13.51
24.318
|  |  |  | 1 | 1.8 |  | Infront of the ward
28.22
50.796
External walls, renderd
|  |  |  | Perimeter | 136.66 |  | Main block
|  |  |  | Height | 3.5
478.31
|  |  |  | Perimeter | 31.72 |  | Dinning room/Store
|  |  |  | Height | 3.5
111.02
|  |  |  | Perimeter | 30.64 |  | Triage
|  |  |  | Height | 3.5
107.24
|  |  |  | Perimeter |  |  | Guard room | 10.7
|  |  |  | Height |  |  |  | 3
32.1
|  |  |  | Perimeter |  |  | Petient toilet | 16.22
|  |  |  | Height |  |  |  | 3
48.66
|  |  |  | Perimeter |  |  | Staff toilet | 14.8
|  |  |  | Height |  |  |  | 3
44.4
[5 empty] | Sum | 696.57
External walls, quartiz
|  |  |  | Perimeter | 38.84 |  | Sterialization block
|  |  |  | Height | 3.5
135.94
[5 empty] | Sum | 135.94
Drainage line
|  |  |  | Length | 132.71 |  | Compound
Walkway
|  |  |  | Length | 14.59 |  | From the compound to the new walkway leading to the workshop
|  |  |  | width | 1.5
21.885

## Re-bar Slab
No | Member | Shape | Dia | length | No of bar | No of member | Ø6 | Ø8 | Ø10 | Ø12 | Ø14 | Ø16 | Ø20 | Ø24
Top Slab
|  |  | 12 | 6.6 | 35 | 1 | Ø12: 231
|  |  | 12 | 6.6 | 35 | 1 | Ø12: 231
|  |  | total length (m) |  |  |  | 0 | 0 | 0 | 462 | 0 | 0 | 0 | 0
|  |  | weight per meter(Kg/m) |  |  |  | 0.222 | 0.395 | 0.617 | 0.888 | 1.208 | 1.578 | 2.466 | 3.551
|  |  | total weight (kg) |  |  |  | 0 | 0 | 0 | 410.256 | 0 | 0 | 0 | 0

## Re-bar Incinerator & Ash Pit
ST LOUISE EYE CLINIC INCINERATOR AND ASH PIT REBAR QUANTITY
No | Member | Shape | Dia | length | No of bar | No of member | Ø6 | Ø8 | Ø10 | Ø12 | Ø14 | Ø16 | Ø20 | Ø24
Block-A
Strip Footing
|  |  | 12 | 2.5 | 3 | 4 | Ø12: 30
|  |  | 12 | 0.35 | 11 | 4 | Ø12: 15.4
Bottom Slab
|  |  | 8 | 2.5 | 11 | 1 | Ø8: 27.5
|  |  | 8 | 2.5 | 11 | 1 | Ø8: 27.5
Top Slab
|  |  | 10 | 2.5 | 11 | 2 | Ø10: 55
|  |  | 10 | 2.5 | 11 | 2 | Ø10: 55
|  |  | total length (m) |  |  |  | 0 | 55 | 110 | 45.4 | 0 | 0 | 0 | 0
|  |  | weight per meter(Kg/m) |  |  |  | 0.222 | 0.395 | 0.617 | 0.888 | 1.208 | 1.578 | 2.466 | 3.551
|  |  | total weight (kg) |  |  |  | 0 | 21.725 | 67.87 | 40.3152 | 0 | 0 | 0 | 0
ST AGOSTINA HEALTH CENTER ASH PIT REBAR QUANTITY
No | Member | Shape | Dia | length | No of bar | No of member | Ø6 | Ø8 | Ø10 | Ø12 | Ø14 | Ø16 | Ø20 | Ø24
Block-A
Bottom Slab
|  |  | 8 | 3 | 13 | 1 | Ø8: 39
|  |  | 8 | 3 | 13 | 1 | Ø8: 39
Top Slab
|  |  | 12 | 3.5 | 25 | 2 | Ø12: 175
|  |  | 12 | 3.5 | 25 | 2 | Ø12: 175
|  |  | total length (m) |  |  |  | 0 | 78 | 0 | 350 | 0 | 0 | 0 | 0
|  |  | weight per meter(Kg/m) |  |  |  | 0.222 | 0.395 | 0.617 | 0.888 | 1.208 | 1.578 | 2.466 | 3.551
|  |  | total weight (kg) |  |  |  | 0 | 30.81 | 0 | 310.8 | 0 | 0 | 0 | 0
0