## Cover Page
SPECIFICATIONS AND BILL OF QUANTITIES
PROJECT:
SAINT MARY HEALTH CENTER
LOCATION:
EDAGA HAMUS_TIGRAY, ETHIOPIA
DOCTORS WITH AFRICA- CUAMM
Prepared by:- Yitbarek Birhanu
2025-10-08

## preamble to BOQ
Preamble to the Bill of Quantities
1. The Bill of Quantities shall be read in conjunction with the Drawings and Technical Specifications.
2. The Bill of Quantities contains the following part Bills and Schedules:
a. Bill No. 1 – St Mary Health Center _Edaga Hamus
3. The Quantities given in the Bill of Quantities are estimated and provisional, and are given to provide a common basis for bidding. The estimated contract quantity of each item of works will be set at the time of contract signing. In addition to this the basis of payment will be the actual quantities of work ordered and carried out, as measured by the Contractor and verified by the Engineer and valued at the rates and prices bid in the priced Bill of Quantities, where applicable, and otherwise at such rates and prices as the Engineer may fix within the terms of the Contract.
4. The rates and prices bid in the priced Bill of Quantities shall, except insofar as it is otherwise provided under the Contract, include all Constructional Plant, Labor, supervision, materials, erection, maintenance, insurance, profit, taxes, and duties, together with all general risks, liabilities, and obligations set out or implied in the Contract.
5. A rate or price shall be entered against each item in the priced Bill of Quantities, whether quantities are stated or not. The cost of Items against which the Contractor has failed to enter a rate or price shall be deemed to be covered by other rates and prices entered in the Bill of Quantities.
6. The rates in this Bill of quantities shall consider all incidental works required to protect existing structures.
7. Items associated with a priced item necessary for its satisfactory fixing shall be considered as included in the rate of the item.
8. The rates given for Provisional Quantities (PQ) will be binding if the client decides to incorporate these works as additional works.
9. The whole cost of complying with the provisions of the Contract shall be included in the Items provided in the priced Bill of Quantities, and where no Items are provided, the cost shall be deemed to be distributed among the rates and prices entered for the related Items of Work.
10. The Overhead & risk and the gross profit for variation orders will be 35% .
11. General directions and descriptions of work and materials are not necessarily repeated nor summarized in the Bill of Quantities. References to the relevant sections of the contract documentation shall be made before entering prices against each item in the priced Bill of Quantities.
12. The method of measurement of completed work for payment shall be in accordance with Standard Methods of Measurement ECPN-4.
13. The Bill of Quantities contains items
a. Supplied and installed by the Prime contractor
b. Provisional Quantities Supplied and installed by the Prime contractor
c. Provisional Sum Items supplied by the Client and installed by the Prime Contractor
d. Provisional Sum Items Supplied and installed by Nominated Sub-contractor
14. Provisional Sums included and so designated in the Bill of Quantities shall be expended in whole or in part at the direction and discretion of the Engineer.
15. The duties and responsibilities of the Prime Contractor for items 13(b), 13(c) and 13 (d) above are deemed to be covered by the Contractor’s charge indicated in here. The duties and responsibilities of the Prime Contractor in addition to those indicated in the Bill of Quantities are:-
a. Handle and store materials at site both for prime contractor, the Client
b. Provide utilities like power, water and other necessary utilities for use by the Client and nominated sub-contractors.
c. Provide within the site transport and lifting equipment for all loading and unloading purposes and all required transportation within the site as required by the Client and nominated sub-contractors.
d. Provide scaffolding, ladder, etc. as needed
e. Execute any incidental works, like concrete work, earthwork, finishing, patching, and chiseling as required by the Client and nominated sub- contractors.
f. Removal of debris and clean the site at completion
16. Errors will be corrected by the Employer for any arithmetic errors in computation or summation as follows:
(a) where there is discrepancy between amounts in figures and in words, the amount in words will govern
(b) where there is a discrepancy between the unit rate and the total amount derived from the multiplication of the unit price and the quantity, the unit rate as quoted will govern.
17. Rock is defined as all materials which, in the opinion of the Engineer, require blasting, or the use of metal wedges and sledgehammers, or the use of compressed air drilling for their removal, and which cannot be extracted by ripping with a tractor of at least 150 brake hp with a single, rear-mounted, heavy-duty ripper.
18. A type of bonding agent used for bonding old concrete to newly fresh one should get approval before application and the cost in connection with the bonding old concrete to newly fresh one shall be born by the Contractor.
19. All provision for sanitary pipe passage, Electrical and Sanitary ducts and provision of sleeves will have to be done during concrete works as per the Electrical and Sanitary drawings and they are deemed to be included in the other rates and prices entered in the Bill of Quantities.
20. The Contractor is responsible for the detail assessment of the Site conditions and any measure to be taken is included in the rates.
21. The removal of Surplus excavated material shall be to an appropriate place away from the construction site. The contractor shall also make arrangement to damp this surplus excavated material to the owner place by the Direction of the Resident Engineer.
22. The Contractor shall submit catalogues with full description for Items under all Divisions which include, but are not limited to: Finishing Materials, Electrical, Sanitary fittings & Equipment and shall get approval by the Engineer before purchasing or ordering.
23. All Electrical and Sanitary works /installation/ shall be done by experienced staff or specialized sub-contractor or personnel who have a minimum of eight years experience with similar works & this has to be approved by the Engineer based on their CVs & educational background and certification and recommendation and/or supervision by suppliers.
24. All Electrical and Sanitary works shall be tested & commissioned prior to filling chiseled cavities, installing ceilings, covering vertical & horizontal ducts & back filling trenches. The Contractor shall be fully responsible for all systems.
25. The Prime contractor shall submit samples of all finishing materials installed by himself and by nominated sub-contractors for approval by the Engineer and the Employer.

## Summary
SUMMARY OF PRICES
01 PAINTING | Birr | 0
02 WALL AND FLOOR FINISHINGS | Birr | 0
03 CARPENTRY & JOINERY | Birr | 0
04 ELECTRICAL INSTALLATION | Birr | 0
05 WATER SUPPLY SYSTEM | Birr | 0
06 DRAINAGE LINES AND OTHER AREAS | Birr | 0
07 METAL WORKS | Birr | 0
08 ROOFING | Birr | 0
SERVICE SUM | Birr | 0
15% VAT | Birr | 0
GRAND TOTAL | Birr | 0
2660
|  |  | 60 | 28500
60

## BOQ
BILL OF QUANTITY - ST. MARY HEALTH CENTER RENOVATION _ EDAGA HAMUS
ITEM | DESCRIPTION | UOM | QUANTITY | UNIT RATE | TOTAL
01. SUB TOTAL CONCRETE WORKS IN ETB
01 | PAINTING
1.1 | Supply and apply three coats of acrylic emulsion paint to internal wall surfaces. The cost shall include cleaning both surfaces and repairing all wall cracks using masonry filler, hard mesh, and an appropriate cement mix. The paint color shall be approved by the client. The painting shall consist of two colors: synthetic paint up to a height of 1.8 meters, a 0.20-meter ribbon synthetic paint (band), and white water-based paint above 2 meters. The ribbon color shall be subject to client approval. | m² | 1807.488 |  | 0
1.2 | Supply and apply varnish paint on external rendered wall surfaces, including black synthetic paint between the rendered stone cement pointings. Price shall include repairing the surface where needed. | m² | 697.62 |  | 0
1.3 | Supply and Apply Weather Guard Paint to External Wall Surface | m² | 224.42 |  | 0
1.4 | Supply and Apply Quartz Paint to External Wall Surface | m² | 49.28 |  | 0
1.5 | Supply and apply three coats of acrylic emulsion paint to the ceiling surfaces. The cost shall include cleaning both surfaces and replacing all damaged ceilingboards | m² | 732.9822 |  | 0
1.6 | 10cm skerting in all areas of the HC, [Black] | ml | 295.72 |  | 0
1.7 | Supply and Apply two coats of anti rust and three coats of synthetic enamel paint |  |  |  | 0
1.7.1 | Metal Structure along the Corridor, the Verenda and the entire compound of the HC. | LS | 1 |  | 0
1.7.2 | Existing Metalic Windows | LS | 1 |  | 0
1.7.3 | Existing Metallic Doors | LS | 1 |  | 0
1.7.4 | Gutters and down pipes | LS | 1 |  | 0
| 01. SUB TOTAL PAINTING IN ETB |  |  |  | 0
02 | WALL AND FLOOR FINISHINGS
2.1 | PLASTERING & POINTING
2.1.1 | Finishing work includes all surface pre cleaning, removal of mortar by chiseling, making good edges of columns and beams, preparation of grooves b/n surface where ever indicated, preparation and application of finish, polishing and cleaning after end of work. | LS | 1 |  | 0
2.2 | CERAMIC WORKS
2.2.1 | Supply and fix 600X600X10mm non-slippery porcelain floor tiles of approved sizes and quality with cement mortar backing and joints grouted in colored cement. Pattern, color and quality shall be approved by the Engineer.Price shall include the removal of the existing tiles as preparation for the installation of new porcelain tiles, and the disposal of all removed materials to a designated location within the compound. [Delivery room -Floor] | m2 | 19.5 |  | 0
2.2.2 | Supply and fix 600X600X10mm non-slippery porcelain floor tiles of approved sizes and quality with cement mortar backing and joints grouted in colored cement. Pattern, color and quality shall be approved by the Engineer.[Isolation room] Price shall include the removal of the existing tiles as preparation for the installation of new porcelain tiles, and the disposal of all removed materials to a designated location within the compound. | m2 | 22.3824 |  | 0
2.2.3 | Supply and fix 300X300X8mm Nonslippery Ceramic floor tiles of approved sizes and quality with cement mortar backing and joints grouted in colored cement. Pattern, color and quality shall be approved by the Engineer. [4 TOILETS][3*MCH + 1*OPD] | m2 | 17.9472 |  | 0
2.2.4 | Supply and fix 300x600x8mm white glazed Ceramic wall tiles with cement mortar ratio 1:2) up to 1.8meters. Price shall include grouting with matching color and other necessary works. [Delivery room - Wall] | m2 | 32.04 |  | 0
2.3 | Repair the floor cracks mainly for the door areas, reinstall the floor tiles where needed, price shall include the cost for the materials needed. | LS | 1 |  | 0
2.4 | Adjust the floor tiles for the waiting area, remove the excess cement and re construct it properly and re-install the same tile which was insalled in the waiting area. Make sure the quality of the work should match with the quality of the other areas. | m2 | 30.02 |  | 0
| 02. SUB TOTAL WALL AND FLOOR FINISHINGS IN ETB |  |  |  | 0
03 | CARPENTRY & JOINERY
3.1 | Carpentry and Ceiling Works
3.1.1 | Supply 20cm ficial board and fix it to the missing areas of the roof and it should be painted with anti termite solutions, Apply three coats of synthetic enamel paint . The facial board should have to be attached with each roof membrain. | LS | 1 |  | 0
3.1.2 | Replace the damaged ceiling boards with similar type, the existing pattern should be mainteined. | LS | 1 |  | 0
3.1.3 | Replace door keys where needed | No | 10 |  | 0
| 03. SUB TOTAL CARPENTRY & JOINERY IN ETB |  |  |  | 0
04 | ELECTRICAL INSTALLATION
Supply, Install and Test all Electrical Systems: Power Distribution Boards with Circuit Breakers, Light Fittings with Lamps, Switches, Outlets and Others including required items and accessories. All items shall be Industry standard and approved equivalent types.
4.1 | Distribution Board
4.1.1 | Surface mounted Distribution Board of metal enclosure MDB-UPS with lockable door, complete with neutral and earth bars consisting of:-
1pc main MCB of 40A/3ph
1pc RCD of 100mA/4 pole
2 pcs MCB of 10A/1ph
4 pcs MCB of 16A/1ph
2 pcs MCB of 20A/1ph
2 pcs MCB of 25A/1ph
2 pcs MCB of 20A/3ph
| Including atleast 10% reserve pitches, and earthing rod to be installed on the nearest possible location and to be connnected with the earthing bar inside the distribution board using a 10 mm2, yellow ground cable. | No | 1 |  | 0
4.2 | Replacement of Flush mounted Switches including suitable junction boxes |  |  |  | 0
4.2.1 | Flush mounting single pole switch 774001+774041 | No | 44 |  | 0
4.2.2 | Flush mounting two Poles switch 774006+774041 | No | 6 |  | 0
4.3 | Replacement of Flush Mounted Socket Outlets with Earth Contact |  |  |  | 0
4.3.1 | Flush mounting socket outlet twin | No | 56 |  | 0
4.4 | Light Fittings |  |  |  | 0
4.4.1 | Supply, Connect and Test lamps and complete accessories. |  |  |  | 0
4.4.1.1 | Panel LED 60x60 24W, 3500lm lf 30000hr 4000k | No | 60 |  | 0
| 04. SUB TOTAL ELECTRICAL INSTALLATION IN ETB |  |  |  | 0
05 | WATER SUPPLY SYSTEM
5.1 | Repair the existing 10,000-liter capacity fiberglass water tank, complete with all required gate valves, inlet (Ø50 mm), outlet (Ø32 mm), overflow (Ø40 mm), drain (Ø40 mm), vent pipe, and all necessary accessories. | No | 1 |  | 0
5.2 | Supply and install Polypropylene Random Co-polymer resins (PP Type 3 raw material) PPR PN-20 to supply water from the new water tank to the elevated water tank. Complete with all the necessary fittings and accessories. All diameters specified here are internal (Nominal) diameters. |  |  |  | 0
5.2.1 | a) Dia. 32 mm | ml | 50 |  | 0
5.3 | Supply and replace 15mm dia chrome plated brass quarter turn angle valves with chrome plated copper connecting pipe, union nut and chrome plated brass wall flanges, and accessories complete in all respects. The Angle valve should be capable resisting of PN-16 before hand wash basins, water closets and other fixtures. | pcs | 10 |  | 0
5.4 | Supply and fix get valves of approved standard, capable of resisting PN-10 on internal branch and pipe inlet to toilet, bath room, etc.; | pcs | 10 |  | 0
5.5 | Supply and install a 220VAC, 1KW pump with a minimum pumping head of 30 meters to transfer water from the new 10,000L water tank to the elevated water tank. The price shall include the pump controller, all necessary fittings, and a protective lockable metallic cage [400*400*600]mm of a to safeguard the pump from theft and rain. The price shall also cover the supply and installation of an appropriate power cable[3*2.5mm2 - 60meters], routed through a 32mm PVC conduit, including junction boxes with covers, cable clamps and insulating screw-cap connectors. | LS | 1 |  | 0
5.6 | Provide 2000L water tank and install it on the existing elevated tower, replace all of the damaged fittings for the inlet and out let. | LS | 1 |  | 0
5.7 | Connect the new 2000L elevated water tanker to the existing water loop, using a HDPE pipeline of 20mm[3/4"] including the necessary fittings like elbows, tees, connectors, adapters…] | LS | 1 |  | 0
5.8 | Replace the broken and missing toilet seat cover and clean the existing | No | 4 |  | 0
| 05. SUB TOTAL WATER SUPPLY SYSTEM IN ETB |  |  |  | 0
06 | DRAINAGE LINES AND OTHER AREAS
6.1 | WASTE WATER DRAINAGE SYSTEM
6.1.1 | Clean the existing drainage system from the rooms up to the manholes, ensuring all blockages and debris are completely removed. To the places where there are a need of pipe line replacement, provide, lay, and joint internal uPVC PN-6 waste pipes, including all required uPVC fittings, bends, tees, reducers, and accessories. All joints shall be made using solvent cement and tested for watertightness upon completion. The work shall be carried out as required in all identified areas and completed with all necessary fittings and supports. Additionally, provide cleaning access points for all wastewater riser pipes according to the requirements of each room to ensure ease of future maintenance and inspection. | LS | 1 |  | 0
6.1.2 | Install a 2*200mm PVC, pipe, PN16, to drain the rain water to the external canal, the pipe should be covered with concrete and the finishing should have to be done with the tiles to make it similar with the remaining area. The price shall include the cost of the 45 degree elbows and glues. | ml | 12.42 |  | 0
6.2 | GLAZING
| Provide and replace damaged glass panes, including the cost of putty and all other necessary materials and accessories required to complete the work. | m² | 4 |  | 0
6.3 | MOSQUITO NET |  |  |  | 0
6.3.1 | Install a galvanized mosquito net on a timber frame. Installation shall be carried out after the completion of painting to prevent any accidental paint splashes on the net or the frame. |  |  |  | 0
6.3.1.1 | OPD block windows | No | 26 |  | 0
6.3.1.2 | MCH block windows | No | 20 |  | 0
6.3.1.3 | TB Ward block windows | No | 6 |  | 0
| 06. SUB TOTAL DRAINAGE AND OTHER AREAS IN ETB |  |  |  | 0
07 | METAL WORKS
7.1 | Cut, weld, and adjust doors that are not closing properly. This includes trimming misaligned edges, reinforcing or repairing damaged sections through welding, adjusting hinges and frames, and ensuring that each door operates smoothly, closes securely, and fits properly within its frame. All work shall be carried out with attention to durability and proper alignment. | LS | 1 |  | 0
7.2 | Supply and install a window canopy constructed from RHS 40 mm × 40 mm × 1.5 mm steel sections, securely fixed to the wall. The canopy shall be covered with 25-gauge coloured iron sheet and fitted with a 3-meter gutter fabricated from 28-gauge sheet metal to ensure proper rainwater drainage. The down pipe should have to made from 75mm PVC pipe and All materials and installation works must comply with standard workmanship and quality requirements. [Front window of the triage] | LS | 1 |  | 0
| 07. SUB TOTAL METAL WORKS IN ETB |  |  |  | 0
08 | ROOFING
8.1 | Repair roof leakages by carefully inspecting the entire roof to identify all sources of water ingress. Replace damaged, corroded, or leaking iron sheets with new sheets of appropriate (similar) size and quality. Ensure proper alignment, secure fastening, and overlapping of sheets to maintain a watertight and durable roof. All repair work shall be completed to restore the roof’s full functionality and prevent future leaks. | LS | 1 |  | 0
8.2 | Repair the gutter and down pipes, add missing clamps(where needed) | LS | 1 |  | 0
8.3 | Providing, laying and jointing of uPVC PN-6 storm water down pipes with all uPVC pipe fittings including jointing with solvent cement joints and testing of joints etc. Complete with all the necessary fittings. Atleast on every 3 meters interval and it should have to be fixed on the wall and use proper bending connections.
8.3.1 | Dia. 110 mm, Outer diameter (2 sides) | No. | 15 |  | 0
8.4 | Supply and fix G-28 galvanized flat metal sheet gutter. price shall include all the necessary accessories, metal bracket, one coats of antirust and two coats of oil paint. | ml | 30 |  | 0
| 08. SUB TOTAL ROOFING IN ETB |  |  |  | 0

## Re-bar Incinerator & Ash Pit
ST MARY HEALTH CENTER ASH PIT REBAR QUANTITY
No | Member | Shape | Dia | length | No of bar | No of member | Ø6 | Ø8 | Ø10 | Ø12 | Ø14 | Ø16 | Ø20 | Ø24
Block-A
Bottom Slab
|  |  | 8 | 3 | 13 | 1 | Ø8: 39
|  |  | 8 | 3 | 13 | 1 | Ø8: 39
Top Slab
|  |  | 12 | 3.5 | 25 | 2 | Ø12: 175
|  |  | 12 | 3.5 | 25 | 2 | Ø12: 175
|  |  | total length (m) |  |  |  | 0 | 78 | 0 | 350 | 0 | 0 | 0 | 0
|  |  | weight per meter(Kg/m) |  |  |  | 0.222 | 0.395 | 0.617 | 0.888 | 1.208 | 1.578 | 2.466 | 3.551
|  |  | total weight (kg) |  |  |  | 0 | 30.81 | 0 | 310.8 | 0 | 0 | 0 | 0
0

## TO-1
Description
|  |  |  | QTY | DIM | AREA
|  |  | Plastering | 1 | 5.06 |  | Lab |  | Pavement OPD around | 113.16
1 | 5 |  | External Toilet |  | 4.1 |  |  |  | Painting internal | 1807.488
| 2 | 10 |  |  |  | 20.746 |  |  | Painting rendered wall | 697.62
2 | 1.5 |  |  | 1 | 4.1 |  | Lab office |  | Painting weather guard | 224.42
| 3 | 9 |  |  | 3.2 |  |  |  | Quartiz | 49.28
|  | 19 | m2 |  |  | 13.12 |  |  | Roofing
|  |  |  | 1 | 4.1 |  | Eye clinic |  | Ceiling | 732.9822
|  |  | 3. Painting |  | 3.9 |  |  |  | Skerting | 295.72
|  |  | Internal Wall |  |  | 15.99
|  |  |  | 1 | 4.1 |  | OPD
4 | 3 |  |  |  | 4
| 18.5 | 222 | Along the 2 sides of the Corridor - 2 sides |  |  | 16.4
|  |  |  | 1 | 4.1 |  | EMERGENCY
2 | 2 |  |  |  | 4
| 18.5 | 74 | Main Corridor Top Part |  |  | 16.4
|  |  |  | 1 | 4.1 |  | Sterilization Room
2 | 3 |  |  |  | 2.2
| 3 | 18 | Above the doors |  |  | 9.02
|  |  | Deduct Openings | 1 | 4.1 |  | Counseling
-16 | 1.2 |  |  |  | 1.9
| 2.1 | -40.32 | Doors 1.20x2.10 - 2 Sides |  |  | 7.79
|  |  |  | 1 | 4.1 |  | ART
-6 | 0.75 |  |  |  | 2.9
| 2.1 | -9.45 | Doors 0.75x2.10 -2 Sides |  |  | 11.89
|  |  |  | 1 | 7.6 |  | Waiting | rendered
22 | 10.3 |  |  |  | 7.9
| 3 | 679.8 | Internal Partitions 11 rooms 2 sides |  |  | 60.04
|  |  |  | 1 | 2.05 |  | Triage
-2 | 0.8 |  |  |  | 4
| 2.1 | -3.36 | Deduction for internal Door 0.8x2.10 |  |  | 8.2
|  | 940.67 | m2 | 1 | 3.6 |  | Isolation room_Main
4
14.4
|  |  |  | 1 | 3 |  | Isolation room_extension
2.1
6.3
|  |  |  | 1 | 1.24 |  | Toilet
1.59
1.9716
|  |  |  | 1 | 4 |  | Ultrasound
3.9
15.6
|  |  |  | 1 | 4 |  | OPD under 5 years
4
16
|  |  |  | 1 | 4 |  | OPD
3.6
14.4
|  |  |  | 1 | 4 |  | Central Pharmacy
3.75
15
|  |  |  | 1 | 3.66
[5 empty] | 2.12 |  | Pharmacy corridor
7.7592
|  |  |  | 1 | 3.66 |  | Mini Store
1.58
5.7828
|  |  |  | 1 | 4 |  | Medical store
5
20
|  |  |  | 1 | 5.2 |  | Office
5.8
30.16
|  |  |  | 1 | 2.2 |  | Laundary
1.98
4.356
|  |  |  | 1 | 2.4 |  | Mini store
1.98
4.752
|  |  |  | 2 | 1 |  | Toilet
1.98
3.96
|  |  |  | 1 | 1.5 |  | Changing room/cleaners
1.98
2.97
|  |  |  | 1 | 2.7 |  | EPI Store
3.57
9.639
|  |  |  | 1 | 2.7 |  | MCH office
4.1
11.07
|  |  |  | 1 | 5.28 |  | Duty room 2
2
10.56
|  |  |  | 1 | 5.28 |  | Toilet inside post natal
1.52
8.0256
|  |  |  | 1 | 8 |  | Post natal
7
56
|  |  |  | 1 | 1.98 |  | Toilet inside delivery room
1.5
2.97
|  |  |  | 1 | 5 |  | Delivery room
3.9
19.5
|  |  |  | 1 | 5 |  | Mothers waiting-Pre delivery
6.15
30.75
|  |  |  | 1 | 1.8 |  | Corridor
10.25
18.45
|  |  |  | 1 | 3 |  | Toilet - inside Mothers waiting
1.66
4.98
|  |  |  | 1 | 3 |  | Duty room 1
2.48
7.44
|  |  |  | 1 | 3 |  | EPI office
2.44
7.32
|  |  |  | 1 | 26.02 |  | Verenda, MCH
2
52.04
|  |  |  | 1 | 6.1 |  | TB ward
4
24.4
|  |  |  | 1 | 6.1 |  | Ward
5
30.5
|  |  |  | 1 | 9.6 |  | Verenda, TB ward
2
19.2
|  |  |  | 2 | 21.76 |  | Verenda in the middle of the OPD
1.5
65.28
|  |  |  | 1 | 7.9
1.5
11.85
[6 empty] | 77.13 |  | rendered
|  |  |  | 1 | 109 |  | External surface length | rendered | OPD
|  |  |  | 1 | 41.2 |  | External surface length | Normal | MCH
|  |  |  | 1 | 22.92 |  | External surface length | Normal | TB Ward
|  |  |  | 1 | 14.08 |  | External surface length | Quartiz | Toilets, OPD
[5 empty] | 722.24 | 732.9822