## Fence Rehabilitation and Lab
SPECIFICATION AND BILL OF QUANTITIES
FOR
FENCE AND LAB ROOM REHABILITATION
S.N | Description | Unit | Quantity | Rate | Amount
1 | Fence
1.1 | Rehabilition of a fance made of existing corrogeted sheet , height 2150mm fixed on 50x50x3mm angle iron posts with three holes at each posts placed C/C 1000mm embeded in C-25 concrete blocks size 400x400x500mm. with lateral support angle iron 40*40*2mm and diagonal support post with angle 40*40*2mm ,Price shall include excavation, cartaway, and two coats of synthetic paint to angle iron posts and bracings.For Main Gate The concrate column size with 50CM*50CM | ML | 330
2 | Laboratory Room
2.1 | Supply and fix 600X600X10mm ceramic tiles of approved sizes and quality with cement mortar backing and joints grouted in colored cement. Pattern, color and quality shall be approved by the Engineer.All materials and workmanship must meet the Engineer’s standards and specifications. | m2 | 9 |  | 0
2.2 | Approved type 200x300x6mm thick glazed ceramic wall tile bedded on &including cement mortar backing and joints grouted in white cement. with height of ceramic wall 1.8m These tiles will be set on a base of cement mortar, with the joints filled using colored cement grout. All materials and workmanship must meet the Engineer’s standards and specifications.” | m2 | 19.44 |  | 0
2.3 | window mesh with size of 2mm for protection sefty , The materials for the mesh fixing with buttons of framed with 40*30mm Net Size: 0.7m × 3m per windowPrice include the related activitieas during work. | m2 | 8.4 |  | 0
|  |  |  | TOT SUM | 0 | 338
VAT(15%)
TOTAL WITH VAT