## SUMMARY
NGUENYIELZONE B HEALTH CENTER REHABILITATION WORK
GRAND SUMMARY
S/NO | ITEMS SUMMARY | COST
1 | IPD | Birr | 0
2 | OPD BLOCK | Birr | 0
| TOTAL | Birr | 0
| 15% VAT | Birr | 0
| GRAND TOTAL | Birr | 0

## OPD BLOCK BOQ
SPECIFICATION AND BILL OF QUANTITY - Nguenyyel Zone B OPD Block
ITEM | DESCRIPTION | UNIT | QUANTITY | RATE | AMOUNT
1 | FINISHING WORK
1.1 | The ceiling maintenance which include the replacement of damaged chipboard with similar type of the existing ceiling with the fixing with good quality of material.The work including all activiteies related to ceiling maintenace. | m2 | 73.1 |  | 0
1.2 | Apply three coats of enamel paint. Price shall include pre - cleaning & preparation of the surface. Remove all chalky surface, loose paint, dirt and other contaminants by wire brushing or by using paint remover. The area should be cleared/cleaned before and after the construction work.Painting colour shall be approved by the Engineer.
1.2.1 | To all internal wall and ceiling surface. | m2 | 492.78 |  | 0
1.2.2 | To external wall surface. | m2 | 269.19 |  | 0
1.3 | The ceiling maintenance which include the replacement of damaged chipwood boards with similar type of the existing ceiling with the fixing with good quality of material.The work including all activiteies related to ceiling maintenace.
1.3.1 | Laboratory Room ceiling | m2 | 10 |  | 0
| SUB TOTAL FOR FINISHING WORK ETH BIRR |  |  |  | 0
2 | METAL WORK
2.1 | The door maintenance work includes several tasks such as replacing the key, painting, and repairing damaged hinges, locks, and profiles. All these tasks will be carried out using high-quality materials and accessories. The doors and all necessary samples must be approved by the Engineer. The profiles will adhere to the 60x60 standard as per UNI3569 HB65 norms, ensuring dimensional tolerance and thickness of the aluminum according to UNI3879 standards. The glazing and panels will have an average thickness ranging from 10 to 42mm. The approved type of locks, necessary door stoppers, and handles will be used. Additionally, the top of the framed glass will include a window.
2.1.1 | Slender Lock | No | 3 |  | 0
2.1.2 | Door Welding of Hinges | No | 2 |  | 0
| SUB TOTAL FOR METAL WORK ETH BIRR |  |  |  | 0
3 | SANITARY WORK
3.1 | Supply and fix High quality brand Hand wash Basin. The fixture shall conform to BS5506-3 or equivalent institution. The mixing faucets, waste drain holes, bottle trap, waste fitting, connecting pieces, fixing, female attakini(60cm long) and supporting elements and all other accessories shall comply with relevant clauses of BS standard or equivalent institution.size:520x420mmx850 mm high | pcs | 1 |  | 0
3.2 | Provide and set up Polypropylene Random Co-polymer resins (PP Type 3 material) PPR PN-20 for the internal cold water distribution system from near the line system. Ensure to include all required fittings and accessories. Note that all specified diameters are internal (Nominal) diameters.All fixtures, equipments, pipes & materials which are specified below shall subject to the Engineer's approval, based on Samples, Catalogues and/or Brochures presented by the contractor.
3.2.1 | a.Diameter 20mm | ml | 25 |  | 0
3.3 | All domestic waste, vent, and stormwater pipelines must adhere to BS 459, BS 4660, and BS 5481 standards as applicable. These pipelines should use double ring seals and gaskets that comply with BS 2394. The uPVC, PN-6 pipes must be installed with a minimum slope as indicated in the drawings. All pipes and necessary fittings should be of standard quality and free from damage during storage and construction. The unit price should cover all necessary civil works, including excavation, carting away debris, and fixing or hanging pipes to walls, beams, or slabs. This includes all required fittings such as bends and Y-joints. Stormwater uPVC, PN-6 pipes must withstand external temperatures and meet the required quality standards. Providing, laying and jointing of internal uPVC PN-6 waste pipes with all uPVC pipe fittings including jointing with solvent cement joints and testing of joints etc. Complete with all the necessary fittings. Provide cleaning detail for all waste water riser pipes to the septic Tank.
3.3.1 | a.Diameter 40mm | ml | 20 |  | 0
| SUB TOTAL FOR SANITARY WORK ETH BIRR |  |  |  | 0
Electric Work
4 | Full mantainance, Repairing, testing and commissioning of Maintenance of all existing electric system Supply, Install and Test all Electrical Systems: Light Fittings with Lamps, Switches, Outlets and Others including required items and accessories. All items shall be Industry standard and approved equivalent types. Multi-core power cable copper conductor, color coded, in , connected and tested, all as specified by Engineer.Provide and install a VORTICE NORDIK ceiling fan, with a blade span of 120cm/48 inches (model number 61711) or an equivalent model that has been approved by the Engineer. This service includes the supply of all necessary accessories and the completion of any additional work required for the proper installation of the fan. The quoted price covers all these elements, ensuring a comprehensive installation process.”
4.1 | Energy saving lamp. | pcs | 6 |  | 0
4.2 | socket | pcs | 5 |  | 0
4.3 | Switch Lump | pcs | 4 |  | 0
4.4 | Ceiling fan | pcs | 6 |  | 0
4.5 | Fan Switch | pcs | 3 |  | 0
| SUB TOTAL FOR ELECTRICAL WORK ETH BIRR |  |  |  | 0
| TOTAL SUM |  |  |  | 0

## IPD BOQ
SPECIFICATION AND BILL OF QUANTITY - Nguenyyel Zone B HC IPD Block
ITEM | DESCRIPTION | UNIT | QUANTITY | RATE | AMOUNT
1 | FINISHING WORK
1.2 | The ceiling maintenance which include the replacement of damaged chipwood boards with similar type of the existing ceiling with the fixing with good quality of material.The work including all activiteies related to ceiling maintenace. | m2 | 21 |  | 0
13 | Apply three coats of Enamel paint. Price shall include pre - cleaning & preparation of the surface. Remove all chalky surface, loose paint, dirt and other contaminants by wire brushing or by using paint remover. The area should be cleared/cleaned before and after the construction work.Painting colour shall be approved by the Engineer.
1.3.1 | All internal wall and ceiling Painting surface. | m2 | 524.63 |  | 0
1.3.2 | All external wall painting surface. | m2 | 241.87 |  | 0
| SUB TOTAL FOR PAINTING WORK ETH BIRR |  |  |  | 0
2 | ELECTRICAL INSTALLATION
2.1 | Supply, Install and Test all Electrical Systems: Power Distribution Boards with Circuit Breakers, Light Fittings with Lamps, Switches, Outlets and Others including required items and accessories. All items shall be Industry standard and approved equivalent types. Multi-core power cable copper conductor, color coded, in CABLE SHAF, connected and tested, all as specified and as shown on drawings.Provide and install a VORTICE NORDIK ceiling fan, with a blade span of 120cm/48 inches (model number 61711) or an equivalent model that has been approved by the Engineer. This service includes the supply of all necessary accessories and the completion of any additional work required for the proper installation of the fan. The quoted price covers all these elements, ensuring a comprehensive installation process.”
2.1.2 | Incandecent energy saving lamp. | Pcs | 6 |  | 0
2.1.3 | socket | Pcs | 5 |  | 0
2.1.4 | Switch Lamp | Pcs | 6 |  | 0
2.1.5 | Ceiling Fan | Pcs | 2 |  | 0
2.1.6 | Ceiling Fan Switch | Pcs | 2 |  | 0
SUB TOTAL FOR ELECTRIC WORK ETH BIRR
TOTAL SUM