## SUMMARY
NGUENYYIEL CUAMM HEALTH FACILITY RENOVATION
GRAND SUMMARY
S/NO | DESCRIPTION SUMMARY | AMOUNT
1 | MCH | Birr | 0
2 | EPI | Birr | 0
3 | Triage and Meeting Hall | Birr | 0
4 | EMERGENCY BLOCK | Birr | 0
5 | OPD BLOCK | Birr | 0
| TOTAL | Birr | 0
| 15% VAT | Birr | 0
| GRAND TOTAL | Birr | 0

## MCH BOQ rev
SPECIFICATION AND BILL OF QUANTITY
MCH BLOCK RENOVATION
ITEM | DESCRIPTION | UNIT | QUANTITY | RATE | AMOUNT
1 | Clearing of the site to remove top soil and other rubbish materials to an average depth of 200mm and excavation of the holes (300x300x600mm),and cartaways to the selected place in the compound of the extension Areas (14m*2m) | Ls | 1 |  | 0
2 | 250mm thick basaltic or equivalent stone hard core well rolled, consolidated and blinded with crushed stone. | m2 | 28 |  | 0
3 | Reinforced concrete quality C-25 with minimum cement content of 400kg/m3 for RHS posts | m3 | 0.45 |  | 0
4 | Demolish the existing Hollow Concrete Block (HCB) wall using appropriate tools (e.g., jackhammers or sledgehammers). Remove and dispose of debris in compliance with local regulations. Implement safety measures, including PPE and barricading, to protect workers and occupants. | m2 | 46.674 |  | 0
5 | Construct a new partition wall using 200 mm thick class-B HCB wall bedded in cement mortar mix (1:3) and both sides left for plastering. HCB quality shall be tested and approved by the Engineer. | m2 | 36.604 |  | 0 | 12 |  | #REF!
6 | Apply one coat and a second coat of plastering using cement-sand mortar (1:3), followed by a third coat of gypsum plastering. Price includes pre-cleaning, chiseling, and surface preparation. | m2 | 73.208 |  | 0 |  | L | W | H | Deduct | Q
7 | Supply and fix 8 mm thick chip wood ceilings as per the engineers approval. With new 40 x 50 mm Zigba wood battens with c/c spacing of 600 mm both ways, middle and corner list, and all other necessary accessories. | m2 | 95.8 |  | 0 |  | 13 | 3 | 1.8 | 7.92 | 15.48
8 | Apply pavement shall constructed with 80mm thick C20 concrete (1:2:4mix) cast on-site over a 100mm compacted sand, poured with 2% cross-fall for drainage. Immediately after setting, a 30mm thick C25 cement screed (1:2:3 mix) shall be applied, troweled to a smooth finish with ±2mm tolerance under a 2m straightedge. Control joints (5mm wide, at 2m intervals) shall be cut to 1/3 depth of the slab and pointed with 1:3 cement-sand mortar. | m2 | 28 |  | 0
9 | Approved 200x300x8mm thick With Adhesive Powder glazed ceramic floor tiles, to be installed on a cement mortarbacking (1:3), with joints grouted in white cement, including surface preparation, cleaning,leveling, and proper alignment as parfect Engineer Aproval" | m2 | 54 |  | 0 |  | 3.3 |  | 1.8 |  | 11.88
10 | Approved 300x600x8mm thickAdhesive glazed ceramic wall tiles, to be installed on a cement mortarbacking (1:3), with joints grouted in white cement, including surface preparation, cleaning,leveling, and proper alignment as per design requirements." | m2 | 50 |  | 0 | [5 empty] | 27.36
11 | Apply three coats of plastic emulsion paint. Price shall include pre - cleaning & preparation of the surface. Remove all chalky surface, loose paint, dirt and other contaminants by wire brushing or by using paint remover. The area should be cleared/cleaned before and after the construction work.Painting colour shall be approved by the Engineer.
11.1 | To all internal wall and ceiling surface. | m2 | 373.68 |  | 0
11.2 | To external wall surface. | m2 | 185.69 |  | 0
12 | Aluminium pannels and door profiles with 2mm thick for partition and 1.6mm thick for door and windows frame . Aluminum profile shall be of silver color with brushed finish cut and assembeled to the sizes and shapes shown on the drawing .including one waterproof seal Door size 70x210cm | m2 | 6.3 |  | 0
13 | Metal window and doors made of 38x1.5mm LTZ with grill.Price include approved quality locks ,mesh and all iron mongry works, two coats of anti rust, three coats of synthetic paint, 1mm thick sheet metal and door stopper.
13.1 | WINDOWS
13.1.1 | a) Type W1 = size: 2100x1500mm | Pcs | 2 |  | 0
13.2 | DOORS |  |  |  | 0
13.2.1 | a) Type D1 = size: 2800x1200mm | Pcs | 2 |  | 0
provide complete relocation services for two (2) existing doors (D1) measuring 2800×1200mm each and two (2) existing windows (W1) measuring 2100×1500mm each. For the doors, the scope includes careful dismantling of door frames and hardware while preserving reusable components, structural preparation of new openings to match original specifications, thorough refurbishment through sanding, filling imperfections, and repainting to match existing finishes. Each door will receive a new premium slender-profile lock system and six heavy-duty stainless steel hinges (three per door), followed by precise reinstallation ensuring perfect alignment and smooth operation. For the windows, the work involves professional removal of window units including glass, frames and fittings, preparation of new openings with any necessary structural modifications, proper installation of weatherproofing and insulation materials, careful reinstallation with operational testing of opening mechanisms, and finish trimming/painting to match surrounding surfaces.
13.3 | Door Relocation and Insatalation Type D1 = size: 2800x1200mm | Pcs | 2 |  | 0
13.4 | Window Relocation and InstalationType W1 = size: 2100x1500MM | Pcs | 2 |  | 0
14 | Supply and erect steel column and roof structure all according to size and shape specified on the drawing . Price shall include one coat of primer & two coats of synthetic enamel paint.
14.1 | RHS Posts (80x80x3mm, 3m) | Pcs | 8 |  | 0
14.2 | RHS Ledger Beam (75x50x3mm, 14m) | Pcs | 1 |  | 0
14.3 | Anchor Bolts (M12) | Pcs | 8 |  | 0
14.4 | Rafters (50x50x3mm, 2.5m) | Pcs | 8 |  | 0
14.5 | Purlins (40x40x3mm, 6m) | Pcs | 3 |  | 0
15 | Supply and fix G-28 EGA 04mm preecoated roof cover. Price shall include roof ridge, Facia board and other accessories and incidental works. Roof cover measured in horizontal projection. | m2 | 28 |  | 0
16 | Supply and fix G-28 galvanized flat metal sheet gutter (Dev l=660mm).Price shall include fixing accessories, fascia board and other incidental works and 4@110 ppc down pipe | ml | 14 |  | 0
17 | supply and install a floor-to-ceiling steel partition enclosure measuring 3m in height, 2m in width, and 2m in length to serve as a secure laboratory registration Area. The structure will be constructed as in front of the laboratory registration room, designed to reach the ceiling edge for full enclosure. The framework will utilize 50×50×3mm RHS steel posts at all four corners, connected by horizontal 40×40×2mm RHS members at 1m and 2m levels to create a rigid structure. All welds will be continuous and finished smooth. The enclosure will feature 1.2mm thick powder-coated steel panels in divided into a 1m high solid lower section and a 2m high upper mesh section for visibility and ventilation. A 1m wide × 2.1m high outward-swinging door will be installed with three stainless steel hinges, mortise lock with keyed entry, and an adjustable door closer for controlled operation | Ls | 1 |  | 0
Inspect, repair, upgrade, and test existing electrical systems, including power distribution boards with circuit breakers, light fittings with lamps, switches, outlets, and other required items and accessories. The contractor shall inspect all existing lines, conduits, and junction boxes, and supply any necessary accessories or replacements to ensure the system meets standards. All replacement or additional items shall comply with industry standards and be of approved equivalent types.
17.1 | 7W Flush-Mounted LED Panel Light and Fitting,30*30cm | Pcs | 9 |  | 0
17.2 | Surface mounted, Water proof single Socket with cover | Pcs | 3 |  | 0
17.3 | Supply and istall ceiling Fun USHA or Equivalent with fitting Approved by the Engineer. With all accessories and all necessary works | Pcs | 4 |  | 0
18 | complete maintenance, repair, and refurbishment of the existing stainless steel sink, including thorough inspection, cleaning, polishing, and restoration of the sink body to address any dents, scratches, or corrosion. the price includes supply and installation of a new heavy-duty chrome-plated single-lever mixing faucet, P-trap with drainage connections, overflow system, and stainless steel plug with chain, ensuring all components are properly fitted and leak-proof,The west water has to be connected to the manohole. | Pcs | 1 |  | 0
19 | Maintain existing hand washings by replacing fittings and fixing of damages in the water supply system and waste disposal system till nearby manhole. All fixtures and fittings must be approved by owner before fixing by presenting samples, catalogues and brochures by the contractor. Unit Price shall include all the necessary fixing brackets or hooks and all accessories. | Pcs | 2 |  | 0
20 | supply and installation of a complete shower system featuring a ceramic-tiled floor (no pre-fabricated tray) constructed with a 75mm reinforced concrete base sloped at 1:60, waterproofed with two coats of liquid membrane (SikaTop Seal-107 or equivalent), and finished with slip-resistant ceramic tiles (300x300mm ) set in epoxy grout, and a 50mm UPVC P-trap with odor seal. Installation requires: (1) forming and curing the sloped concrete base and with all other necessary accessories. | Pcs | 2 |  | 0
21 | GLAZING
21.1 | Supply and fix 4 mm thick brown glass to existing windows frame of Dispensary room and Laboratory room.Price shall include all the necessary fixing accessories. | m² | 14.16 |  | 0
| SUB TOTAL FOR ELECTRIC WORK ETH BIRR |  |  |  | 0

## EPI BLOCK rev
SPECIFICATION AND BILL OF QUANTITY
EPI /STAFF HOUSE BLOCK REHABILITATION
ITEM | DESCRIPTION | UNIT | QUANTITY | RATE | AMOUNT
1 | FINISHING WORK
1.2 | Prepare and apply three coats of approved washable paint—such as Vinyl Type II, Latex Paint, Acrylic Paints, or any equivalent type recommended for healthcare buildings—to internal plastered walls, beams, and columns, ensuring the paint provides a hard, non-porous finish that is free from joints, easy to wash, and able to withstand repeated contact with strong cleaning agents, with three coats of plastic emulsion paint applied; the price shall include pre-cleaning and surface preparation, including the removal of chalky surfaces, loose paint, dirt, and contaminants by wire brushing or paint remover, with the area cleared and cleaned before and after construction work, and the painting color approved by the Engineer, covering all external wall surfaces, internal walls, and ceiling surfaces | [5 empty] | Tk
1.2.1 | To all internal wall and ceiling surface. | m2 | 150 |  | 0 | 64 | 31.65 | 10 |  | 41.792
1.2.2 | To external wall surface. | m2 | 110 |  | 0 | 18.752 | 19.008 | 6.33 |  | 32 | 35
1.3 | Maintenance and replacement of damaged chipwood ceiling boards with new 8mm thick chipwood boards of the same type and quality as the existing ceiling, fixed using 4x5mm battens and high-quality accessories such as nails, screws, and adhesives. The contractor shall inspect the existing ceiling, remove damaged Ceilling boards, and install new chipwood boards to match the existing alignment and finish. After installation, the new chipwood boards shall be painted with three coats of approved washable paint (Vinyl Type II, Latex Paint, Acrylic Paint, or equivalent) to achieve a hard, non-porous, and easy-to-clean finish, with the painting color approved by the Engineer. The work shall include all necessary activities such as surface preparation, installation, painting, and cleanup, ensuring the area is left clean and ready for use upon completion. All materials and workmanship shall comply with standards and be approved by the Engineer. | m2 | 60.15 |  | 0 |  | 30.65 | 14.85 | 14.65 | 60.15
1.3.4 | G28 ribbed sheet ceiling under eave nailed to Zigba purlins. Price shall include 40 x 50 mm Zigba wood battens with c/c spacing of 600 mm both ways, corner list and all other necessary accessories | m2 | 21.6 |  | 0 |  | 12 | 9.6 | 21.6
1.3.5 | Supply and fix high quality door locks | No | 2 |  | 0
| SUB TOTAL FORFINISHING WORK ETH BIRR |  |  |  | 0
2 | ELECTRICAL MINTENANCE
2.1 | Inspect, repair, upgrade, and test existing electrical systems, including power distribution boards with circuit breakers, light fittings with lamps, switches, outlets, and other required items and accessories. The contractor shall inspect all existing lines, conduits, and junction boxes, and supply any necessary accessories or replacements to ensure the system meets standards. All replacement or additional items shall comply with industry standards and be of approved equivalent types.
2.1.1 | 7W Flush-Mounted LED Panel Light and Fitting,30*30cm | pcs | 6 |  | 0
Installing and fixing Socket outlets(surface mounted leg rand type):Surface mounted socket outlets of 10/16Amp 1-Phase with earthing contacts fed through PVC insulated copper conductors of 3x2.5mm2 in rigid PVC conduits min. diameter of 13.5mm including junction boxes with cover and screw type connectors.All installation should be surface mounted and installed using tracking for Sockets,The Work includes all Testing and Commissioning with system
2.1.2 | Surface mounted, Water proof single Socket with cover | pcs | 2 |  | 0
2.1.3 | Supply and istall ceiling Fun USHA or Equivalent with fitting Approved by the Engineer. With all accessories and all necessary works | pcs | 2 |  | 0
| SUB TOTAL FOR ELECTRICAL WORK ETH BIRR |  |  |  | 0
3 | Sanitary Maintenance
3.1 | Maintain existing sink by replacing fittings and fixing of damages in the water supply system and waste disposal system till nearby manhole. All fixtures and fittings must be approved by owner before fixing by presenting samples, catalogues and brochures by the contractor. Unit Price shall include all the necessary fixing brackets or hooks and all accessories. | Pcs | 1 |  | 0
| SUB TOTAL FOR ELECTRIC WORK ETH BIRR |  |  |  | 0
| TOTAL SUM |  |  |  | 0

## Triage and Meeting Hall
Triage and Meeting Hall
SPECIFICATION AND BILL OF QUANTITY
ITEM | DESCRIPTION | UNIT | QUANTITY | RATE | AMOUNT
Finsihing work
1.1 | Replacing damaged vertical and horizontal eucalyptus frames and bamboo coverings in the waiting area with treated eucalyptus wood and high-quality bamboo, ensuring durability, aesthetic appeal, and proper installation
1.1.1 | High-quality bamboo poles, 4 cm diameter, 3m long | m | 550 |  | 0
1.1.2 | For vertical Eucalyptus wood, 2" x 2" x 3m, treated | m | 15 |  | 0
1.1.3 | For Horizontal Eucalyptus wood, 2" x 2" x 3m, treated | m | 20 |  | 0
1.1.4 | Rust-resistant nails for securing frames | pack | 4 |  | 0
2 | Fixed Bench Technical Specification The contractor shall fabricate and install 20 permanent benches, each constructed with two 20cm-wide × 5cm-thick × 2m-long eucalyptus planks mounted on a 25×25×1.5mm galvanized RHS steel frame. Each bench will feature a single centered horizontal support beam (RHS) with 40cm-high legs and 45° cross-bracing (20×20mm RHS) for stability. Planks must be kiln-dried, sanded smooth, spaced 1cm apart, and secured to the frame using stainless steel screws at 30cm intervals. Benches will be anchored to concrete flooring with four M10 galvanized bolts per bench, set in epoxy adhesive, and finished with rubber leg caps. | Ls | 1 |  | 0
3 | Supply and erect steel column and roof structure all according to size and shape specified on the drawing . Price shall include one coat of primer & two coats of synthetic enamel paint. |  |  |  | 0
3.1 | 30×30×2.5mm RHS Posts (6m spacing) | Pcs | 12 |  | 0
3.2 | 25×25×1.5mm RHS Lattice Purlins (roof/wall) | ml | 200 |  | 0
3.3 | 20×20×2mm RHS Diagonal Bracing | ml | 50 |  | 0
2 | ELECTRICAL INSTALLATION |  |  |  | 0
2.1 | Inspect, repair, upgrade, and test existing electrical systems, including power distribution boards with circuit breakers, light fittings with lamps, switches, outlets, and other required items and accessories. The contractor shall inspect all existing lines, conduits, and junction boxes, and supply any necessary accessories or replacements to ensure the system meets standards. All replacement or additional items shall comply with industry standards and be of approved equivalent types. |  |  |  | 0
2.1.1 | 7W Flush-Mounted LED Panel Light 30*30cm and Fitting, | Pcs | 4 |  | 0
| Surface mounted, Water proof single Socket with cover | Pcs | 2 |  | 0
| SUB TOTAL FOR FINISHING WORK ETH BIRR |  |  |  | 0

## Emergency Block BOQ rev
SPECIFICATION AND BILL OF QUANTITY
EMERGENCY BLOCK
ITEM | DESCRIPTION | UNIT | QUANTITY | RATE | AMOUNT
1 | FINISHING WORK
1.1 | Clearing of the site to remove top soil and other rubbish materials to an average depth of 200mm and excavation of the holes (300x300x600mm),and cartaways to the selected place in the compound of the extension Areas (14m*2m) | Ls | 1 |  | 0
1.2 | Demolish the existing Hollow Concrete Block (HCB) wall using appropriate tools (e.g., jackhammers or sledgehammers). Remove and dispose of debris in compliance with local regulations. Implement safety measures, including PPE and barricading, to protect workers and occupants. | m2 | 57.8 |  | 0
1.3 | Construct a new partition wall using 200 mm thick class-B HCB wall bedded in cement mortar mix (1:3) and both sides left for plastering. HCB quality shall be tested and approved by the Engineer. | m2 | 39.66 |  | 0
1.4 | Apply one coat and a second coat of plastering using cement-sand mortar (1:3), followed by a third coat of gypsum plastering. Price includes pre-cleaning, chiseling, and surface preparation. | m2 | 79.32 |  | 0
1.5 | Supply and fix 8mm thick chipwood ceilings with new 40x50mm Zigba wood battens (spaced 600mm both ways), including middle and corner lists, and all necessary accessories. | m2 | 81.17 |  | 0
1.6 | Install approved 400x400x8mm thick glazed ceramic wall tiles on cement mortar backing (1:3), with joints grouted in white cement. Includes surface preparation, cleaning, leveling, and alignment as per Engineer's approval | m2 | 57.34 |  | 0
1.7 | Install approved 200x300x8mm thick glazed ceramic floor tiles on cement mortar backing (1:3), with joints grouted in white cement. Includes surface preparation, cleaning, leveling, and alignment as per Engineer's approval. | m2 | 79 |  | 0
1.8 | Apply three coats of plastic emulsion paint to all internal walls and ceilings. Price includes pre-cleaning, surface preparation, and removal of chalky surfaces, loose paint, and contaminants.
1.8.1 | To all internal wall and ceiling surface. | m2 | 207.48 |  | 0
1.8.2 | To external wall surface. | m2 | 131.3675 |  | 0
2 | Supply and erect steel column and roof structure all according to size and shape specified on the drawing . Price shall include one coat of primer & two coats of synthetic enamel paint.
2.1 | RHS Posts (80x80x3mm, 3m) | Pcs | 8 |  | 0
2.2 | RHS Ledger Beam (75x50x3mm, 14m) | Pcs | 1 |  | 0
2.3 | Anchor Bolts (M12) | Pcs | 8 |  | 0
2.4 | Rafters (50x50x3mm, 2.5m) | Pcs | 8 |  | 0
2.5 | Purlins (40x40x3mm, 6m) | Pcs | 3 |  | 0
2.6 | Supply and fix G-28 EGA 04mm preecoated roof cover. Price shall include roof ridge, Facia board and other accessories and incidental works. Roof cover measured in horizontal projection. | m2 | 28 |  | 0
2.7 | Supply and fix G-28 galvanized flat metal sheet gutter (Dev l=660mm).Price shall include fixing accessories, fascia board and other incidental works and 4@110 ppc down pipe | ml | 14 |  | 0
2.8 | Execute complete door relocation services including: Careful dismantling of existing door and frame while preserving reusable components; Preparation of new opening including any necessary structural modifications per revised design; Door refurbishment (sanding, dent repair, and repainting to match existing); Installation of new hardware including three heavy-duty stainless steel hinges and a premium slender-profile lock system (specifically: a 30mm backset, brass/stainless steel construction lockset with 3 keys and matching strike plates); Precise reinstallation ensuring perfect alignment and smooth operation; and Final testing of all mechanisms.,the price includes all accessories and all necessary work. | Pcs | 3 |  | 0
| SUB TOTAL FOR FINISHING WORK ETH BIRR…………………………………………………………………………………………………. |  |  |  | 0
3 | ELECTRICAL MAINTENANCE
3.1 | Inspect, repair, upgrade, and test existing electrical systems, including power distribution boards with circuit breakers, light fittings with lamps, switches, outlets, and other required items and accessories. The contractor shall inspect all existing lines, conduits, and junction boxes, and supply any necessary accessories or replacements to ensure the system meets standards. All replacement or additional items shall comply with industry standards and be of approved equivalent types.
Installing and fixing Socket outlets(surface mounted leg rand type):Surface mounted socket outlets of 10/16Amp 1-Phase with earthing contacts fed through PVC insulated copper conductors of 3x2.5mm2 in rigid PVC conduits min. diameter of 13.5mm including junction boxes with cover and screw type connectors.All installation should be surface mounted and installed using tracking for Sockets,The Work includes all Testing and Commissioning with system
3.1.1 | 7W Flush-Mounted LED Panel Light 30*30cm and Fitting, | Pcs | 6 | 0 | 0
3.1.2 | Surface mounted, Water proof single Socket with cover | Pcs | 2 | 0 | 0
3.1.3 | Supply and istall ceiling Fun USHA or Equivalent with fitting Approved by the Engineer. With all accessories and all necessary works | Pcs | 4 |  | 0
| SUB TOTAL FOR FINISHING WORK ETH BIRR…………………………………………………………………………………………………. |  |  |  | 0
4 | Sanitary Maintenance
4.1 | Maintain existing hand washings by replacing fittings and fixing of damages in the water supply system and waste disposal system till nearby manhole. All fixtures and fittings must be approved by owner before fixing by presenting samples, catalogues and brochures by the contractor. Unit Price shall include all the necessary fixing brackets or hooks and all accessories. | Pcs | 2 |  | 0
| SUB TOTAL FOR FINISHING WORK ETH BIRR…………………………………………………………………………………………………. |  |  |  | 0
TOTAL SUM |  |  |  |  | 0

## OPD BOQrev
SPECIFICATION AND BILL OF QUANTITY
OPD BLOCK REHABILITATION
ITEM | DESCRIPTION | UNIT | QUANTITY | RATE | AMOUNT
1 | PAINTING
1.1 | Prepare and apply three coats of approved washable paint—such as Vinyl Type II, Latex Paint, Acrylic Paints, or any equivalent type recommended for healthcare buildings—to internal plastered walls, beams, and columns, ensuring the paint provides a hard, non-porous finish that is free from joints, easy to wash, and able to withstand repeated contact with strong cleaning agents, with three coats of plastic emulsion paint applied; the price shall include pre-cleaning and surface preparation, including the removal of chalky surfaces, loose paint, dirt, and contaminants by wire brushing or paint remover, with the area cleared and cleaned before and after construction work, and the painting color approved by the Engineer, covering all external wall surfaces, internal walls, and ceiling surfaces
1.1.1 | To all internal wall and ceiling surface. | m2 | 245.752 |  | 0 | 56 | 102.4 | 89.6 | 248
1.1.2 | To external wall surface. | m2 | 121.308 |  | 0 | 50.72 | 23.775
1.2 | Maintenance and replacement of damaged chipwood ceiling boards with new 8mm thick chipwood boards of the same type and quality as the existing ceiling, fixed using 4x5mm battens and high-quality accessories such as nails, screws, and adhesives. The contractor shall inspect the existing ceiling, remove damaged Ceilling boards, and install new chipwood boards to match the existing alignment and finish. After installation, the new chipwood boards shall be painted with three coats of approved washable paint (Vinyl Type II, Latex Paint, Acrylic Paint, or equivalent) to achieve a hard, non-porous, and easy-to-clean finish, with the painting color approved by the Engineer. The work shall include all necessary activities such as surface preparation, installation, painting, and cleanup, ensuring the area is left clean and ready for use upon completion. All materials and workmanship shall comply with standards and be approved by the Engineer. | m2 | 25.2 |  | 0
1.3 | Metal Work
1.3.1 | supply, welding, and installation of high-quality hinges for windows, doors, and main gates, using durable, corrosion-resistant materials such as stainless steel or powder-coated steel. The contractor shall inspect existing hinges, remove damaged or defective ones, and weld new hinges securely to the frames, ensuring proper alignment and smooth operation. Welding shall be performed using high-quality welding rods compatible with the hinge and frame materials, with all surfaces cleaned of rust, debris, or old weld residues prior to welding. After welding, the joints shall be ground, polished, and coated with anti-rust paint or finish for added protection. The contractor shall ensure all welded hinges are tested for smooth operation and durability, and the work shall comply with industry standards and be approved by the Engineer. This specification applies to hinges for windows, doors, and main gates. | pcs | 4 |  | 0 |  |  | Main gate door Hing welding And maintenace of door making fuctional
1.3.2 | Removal of existing door keys, replacement with new keys, and provision of additional spare keys as specified. The contractor shall supply high-quality, durable keys and locks made of materials such as brass or stainless steel, ensuring compatibility with the existing locking mechanism. The work shall involve removing the existing keys, inspecting the locking mechanism for damage or wear, and either replacing or rekeying the lock cylinder to accommodate the new keys. A minimum of three new keys shall be provided per lock (one for use and two spares). The contractor shall test the new keys to ensure smooth operation of the lock and hand over all keys to the designated authority, along with a demonstration of their functionality. All work shall comply with industry standards, and the final output shall be approved by the Engineer. | pcs | 4 |  | 0
| SUB TOTAL FOR FINISHING WORK ETH BIRR |  |  |  | 0
2 | ELECTRICAL MINTENANCE
2.1 | Inspect, repair, upgrade, and test existing electrical systems, including power distribution boards with circuit breakers, light fittings with lamps, switches, outlets, and other required items and accessories. The contractor shall inspect all existing lines, conduits, and junction boxes, and supply any necessary accessories or replacements to ensure the system meets industry standards. All replacement or additional items shall comply with industry standards and be of approved equivalent types.
2.1.2 | 7W Flush-Mounted LED Panel Light and Fitting,30*30cm | Pcs | 4 |  | 0
2.1.3 | Installing and fixing Socket outlets(surface mounted leg rand type):Surface mounted socket outlets of 10/16Amp 1-Phase with earthing contacts fed through PVC insulated copper conductors of 3x2.5mm2 in rigid PVC conduits min. diameter of 13.5mm including junction boxes with cover and screw type connectors.All installation should be surface mounted and installed using tracking for Sockets,The Work includes all Testing and Commissioning with system
2.1.3.1 | Surface mounted, Water proof single Socket with cover | Pcs | 3 |  | 0
2.1.4 | Supply and istall ceiling Fun USHA or Equivalent with fitting Approved by the Engineer. With all accessories and all necessary works | Pcs | 2 |  | 0
| SUB TOTAL FOR ELECTRIC WORK ETH BIRR |  |  |  | 0
3 | Sanitary Maintenance
3.1 | Maintain existing hand washings by replacing fittings and fixing of damages in the water supply system and waste disposal system till nearby manhole. All fixtures and fittings must be approved by owner before fixing by presenting samples, catalogues and brochures by the contractor. Unit Price shall include all the necessary fixing brackets or hooks and all accessories. | Pcs | 4 |  | 0
| SUB TOTAL FOR ELECTRIC WORK ETH BIRR |  |  |  | 0
TOTAL SUM |  |  |  |  | 0